## Erable table britannique
Species | Yield class | Thinning treatment | Initial spacing | Stand area
Sycamore | 10 | Intermediate | 1.5 | 0
1st thin delay | 1st thin type | 1st thin age | 2nd thin age | Max MAI age | Sub thin type | Late thin age | Late thin cycle
0 years | INTERMEDIATE | 15 years | 20 years | 40 years | INTERMEDIATE | N/A | N/A
|  | MAIN CROP after thinning |  |  |  |  | Yield from THINNINGS |  |  |  |  | CUMULATIVE PRODUCTION |  | MAI
Age yrs | Top ht m | Trees /ha | Mean dbh cm | BA m²/ha | Mean vol m³ | Vol m³/ha | Trees /ha | Mean dbh cm | BA m²/ha | Mean vol m³ | Vol m³/ha | BA m²/ha | Vol m³/ha | Vol m³/ha /yr
10 | 8.31 | 2949 | 6.4 | 9.487 | 0.004 | 11.1 | 0 | 0 | 0 | 0 | 0 | 9.487 | 11.1 | 1.11
15 | 11.25 | 1121 | 9.84 | 8.525 | 0.029 | 33 | 1827 | 8.58 | 10.563 | 0.017 | 31.5 | 19.088 | 64.5 | 4.3
20 | 13.81 | 664 | 14.92 | 11.607 | 0.101 | 66.8 | 457 | 12.74 | 5.823 | 0.077 | 35 | 27.994 | 133.3 | 6.665
25 | 16.04 | 455 | 20.57 | 15.124 | 0.232 | 105.5 | 208 | 17.87 | 5.227 | 0.168 | 35 | 36.737 | 207 | 8.28
30 | 17.89 | 339 | 26.45 | 18.627 | 0.418 | 141.8 | 116 | 23.71 | 5.104 | 0.303 | 35 | 45.344 | 278.3 | 9.277
35 | 19.36 | 270 | 31.54 | 21.056 | 0.636 | 171.4 | 69 | 29.1 | 4.589 | 0.507 | 35 | 52.362 | 342.9 | 9.797
40 | 20.51 | 223 | 36.07 | 22.777 | 0.866 | 193.1 | 47 | 34.04 | 4.25 | 0.749 | 35 | 58.333 | 399.6 | 9.99
45 | 21.41 | 199 | 39.99 | 25.045 | 1.093 | 218 | 24 | 38.43 | 2.795 | 1.004 | 24.2 | 63.397 | 448.7 | 9.971
50 | 22.14 | 184 | 43.35 | 27.202 | 1.312 | 241.8 | 15 | 42.27 | 2.119 | 1.252 | 18.9 | 67.672 | 491.4 | 9.828
55 | 22.75 | 173 | 46.18 | 29.043 | 1.514 | 262.6 | 11 | 45.54 | 1.808 | 1.441 | 16 | 71.322 | 528.2 | 9.604
60 | 23.25 | 165 | 48.54 | 30.478 | 1.699 | 279.8 | 9 | 48.28 | 1.611 | 1.614 | 14.2 | 74.368 | 559.6 | 9.327
65 | 23.66 | 158 | 50.38 | 31.417 | 1.857 | 292.6 | 8 | 50.44 | 1.559 | 1.718 | 13.4 | 76.865 | 585.8 | 9.012
70 | 24 | 152 | 51.93 | 32.13 | 1.995 | 302.6 | 7 | 52.22 | 1.456 | 1.838 | 12.5 | 79.035 | 608.3 | 8.69
75 | 24.31 | 146 | 53.6 | 33.011 | 2.132 | 311.9 | 6 | 53.5 | 1.304 | 2 | 11.6 | 81.22 | 629.2 | 8.389
80 | 24.58 | 141 | 54.75 | 33.29 | 2.256 | 319 | 5 | 55.36 | 1.155 | 2.229 | 10.7 | 82.654 | 647 | 8.088
0 | 0
1 | 0.5
2 | 1
3 | 1.5
4 | 2
5 | 3
6 | 4
7 | 5
8 | 6
9 | 8
10 | 11.1
11 | 21.78
12 | 32.46
13 | 43.14
14 | 53.82
15 | 64.5
15 | 33
16 | 46.76
17 | 60.52
18 | 74.28
19 | 88.04
20 | 101.8
20 | 66.8
21 | 81.54
22 | 96.28
23 | 111.02
24 | 125.76
25 | 140.5
25 | 105.5
26 | 119.76
27 | 134.02
28 | 148.28
29 | 162.54
30 | 176.8
30 | 141.8
31 | 154.72
32 | 167.64
33 | 180.56
34 | 193.48
35 | 206.4
35 | 171.4
36 | 182.74
37 | 194.08
38 | 205.42
39 | 216.76
40 | 228.1
40 | 193.1
41 | 202.92
42 | 212.74
43 | 222.56
44 | 232.38
45 | 242.2
45 | 218
46 | 226.54
47 | 235.08
48 | 243.62
49 | 252.16
50 | 260.7
50 | 241.8
51 | 249.16
52 | 256.52
53 | 263.88
54 | 271.24
55 | 278.6
55 | 262.6
56 | 268.88
57 | 275.16
58 | 281.44
59 | 287.72
60 | 294
60 | 279.8
61 | 285.04
62 | 290.28
63 | 295.52
64 | 300.76
65 | 306
65 | 292.6
66 | 297.1
67 | 301.6
68 | 306.1
69 | 310.6
70 | 315.1
70 | 302.6
71 | 306.78
72 | 310.96
73 | 315.14
74 | 319.32
75 | 323.5
75 | 311.9
76 | 315.46
77 | 319.02
78 | 322.58
79 | 326.14
80 | 329.7
80 | 0

## Quantification C
Année | V (m³/ha) | Bipomasse aérienne (tMS/ha) | Biomasse racinaire (tMS/ha) | Biomasse totale embroussaillement (tCO₂/ha) | Année | V (m³/ha) | Biomasse aérienne (tMS/ha) | Biomasse racinaire (tMS/ha) | Biomasse totale érable sycomore (tCO₂/ha) | Année | V éclairci (m³/ha) | % Sciages | % BE | Stock sciages (tCO₂/ha) | Stocks BE (tCO₂/ha) | Stock produits bois (tCO₂/ha)
0 | 15 | 13.338 | 4.5466 | 31.1489 | 0 | 0 | 0 | 0 | 0 | 0 |  |  |  | 0 | 0 | 0 | Erable S | Stock moyen de long terme | 326.9868
1 | 17 | 15.1164 | 5.0782 | 35.1723 | 1 | 0.5 | 0.3978 | 0.20409 | 1.0483 | 1 |  |  |  | 0 | 0 | 0 | Référence | Stock moyen de long terme | 187.0182
2 | 19 | 16.8948 | 5.6027 | 39.1831 | 2 | 1 | 0.7956 | 0.37654 | 2.0415 | 2 |  |  |  | 0 | 0 | 0 |  | Diff. stock moyen de long terme | 139.9686
3 | 21 | 18.6732 | 6.1207 | 43.1827 | 3 | 1.5 | 1.1934 | 0.53877 | 3.0169 | 3 |  |  |  | 0 | 0 | 0 |  | Diff. stock (30 ans) | 159.4871
4 | 23 | 20.4516 | 6.633 | 47.1724 | 4 | 2 | 1.5912 | 0.6947 | 3.9813 | 4 |  |  |  | 0 | 0 | 0 |  | Gain CO₂ dans la biomasse | 139.9686
5 | 25 | 22.23 | 7.1402 | 51.153 | 5 | 3 | 2.3868 | 0.99401 | 5.8882 | 5 |  |  |  | 0 | 0 | 0 |  | Gain CO₂ dans la litière | 36.6667
6 | 27 | 24.0084 | 7.6426 | 55.1255 | 6 | 4 | 3.1824 | 1.2817 | 7.775 | 6 |  |  |  | 0 | 0 | 0 |  | Gain en CO₂ dans le bois mort | 0
7 | 29 | 25.7868 | 8.1407 | 59.0904 | 7 | 5 | 3.978 | 1.561 | 9.6472 | 7 |  |  |  | 0 | 0 | 0 |  | Gain en CO₂ dans le sol | 0
8 | 31 | 27.5652 | 8.6349 | 63.0484 | 8 | 6 | 4.7736 | 1.8339 | 11.5081 | 8 |  |  |  | 0 | 0 | 0 |  | REA forêt générables | 176.6353
9 | 33 | 29.3436 | 9.1253 | 67 | 9 | 8 | 6.3648 | 2.3647 | 15.2039 | 9 |  |  |  | 0 | 0 | 0 |  | Récolte pendant 30 ans (m³/ha) | 136.5
10 | 35 | 31.122 | 9.6123 | 70.9455 | 10 | 11.1 | 8.8312 | 3.1583 | 20.8816 | 10 |  |  |  | 0 | 0 | 0 |  | Coefficient de substitution | 0.25
11 | 37 | 32.9004 | 10.096 | 74.8855 | 11 | 21.78 | 17.3282 | 5.7295 | 40.1587 | 11 |  |  |  | 0 | 0 | 0 |  | REI | 34.125
12 | 39 | 34.6788 | 10.5768 | 78.8201 | 12 | 32.46 | 25.8252 | 8.1514 | 59.1759 | 12 |  |  |  | 0 | 0 | 0 |  | REA produits | 0.17466
13 | 41 | 36.4572 | 11.0546 | 82.7498 | 13 | 43.14 | 34.3222 | 10.4806 | 78.0315 | 13 |  |  |  | 0 | 0 | 0
14 | 43 | 38.2356 | 11.5298 | 86.6747 | 14 | 53.82 | 42.8192 | 12.7429 | 96.7706 | 14 |  |  |  | 0 | 0 | 0
15 | 45 | 40.014 | 12.0024 | 90.5952 | 15 | 64.5 | 51.3162 | 14.9532 | 115.4191 | 15 | 31.5 | 0% | 100% | 0 | 0.0040366 | 0.0040366
16 | 47 | 41.7924 | 12.4725 | 94.5114 | 15 | 33 | 26.2548 | 8.2711 | 60.1327 | 15 |  |  |  | 0 | 0 | 0
17 | 49 | 43.5708 | 12.9403 | 98.4235 | 16 | 46.76 | 37.2023 | 11.254 | 84.3947 | 16 |  |  |  | 0 | 0 | 0
18 | 51 | 45.3492 | 13.4059 | 102.3319 | 17 | 60.52 | 48.1497 | 14.1349 | 108.479 | 17 |  |  |  | 0 | 0 | 0
19 | 53 | 47.1276 | 13.8694 | 106.2365 | 18 | 74.28 | 59.0972 | 16.9398 | 132.4311 | 18 |  |  |  | 0 | 0 | 0
20 | 55 | 48.906 | 14.3309 | 110.1375 | 19 | 88.04 | 70.0446 | 19.6845 | 156.2783 | 19 |  |  |  | 0 | 0 | 0
21 | 57 | 50.6844 | 14.7904 | 114.0352 | 20 | 101.8 | 80.9921 | 22.3796 | 180.039 | 20 | 35 | 0% | 100% | 0 | 0.0044852 | 0.0044852
22 | 59 | 52.4628 | 15.248 | 117.9296 | 20 | 66.8 | 53.1461 | 15.4233 | 119.4251 | 20 |  |  |  | 0 | 0 | 0
23 | 61 | 54.2412 | 15.7038 | 121.8209 | 21 | 81.54 | 64.8732 | 18.3947 | 145.025 | 21 |  |  |  | 0 | 0 | 0
24 | 63 | 56.0196 | 16.1579 | 125.7092 | 22 | 96.28 | 76.6004 | 21.3039 | 170.5165 | 22 |  |  |  | 0 | 0 | 0
25 | 65 | 57.798 | 16.6103 | 129.5945 | 23 | 111.02 | 88.3275 | 24.1614 | 195.9182 | 23 |  |  |  | 0 | 0 | 0
26 | 67 | 59.5764 | 17.0611 | 133.477 | 24 | 125.76 | 100.0547 | 26.975 | 221.2433 | 24 |  |  |  | 0 | 0 | 0
27 | 69 | 61.3548 | 17.5104 | 137.3568 | 25 | 140.5 | 111.7818 | 29.7504 | 246.5019 | 25 | 35 | 0% | 100% | 0 | 0.0044852 | 0.0044852
28 | 71 | 63.1332 | 17.9581 | 141.234 | 25 | 105.5 | 83.9358 | 23.0968 | 186.4151 | 25 |  |  |  | 0 | 0 | 0
29 | 73 | 64.9116 | 18.4043 | 145.1086 | 26 | 119.76 | 95.2811 | 25.8346 | 210.9432 | 26 |  |  |  | 0 | 0 | 0
30 | 75 | 66.69 | 18.8492 | 148.9807 | 27 | 134.02 | 106.6263 | 28.5347 | 235.4054 | 27 |  |  |  | 0 | 0 | 0
31 | 77 | 68.4684 | 19.2926 | 152.8504 | 28 | 148.28 | 117.9716 | 31.2014 | 259.8096 | 28 |  |  |  | 0 | 0 | 0
32 | 79 | 70.2468 | 19.7347 | 156.7178 | 29 | 162.54 | 129.3168 | 33.8384 | 284.1621 | 29 |  |  |  | 0 | 0 | 0
33 | 81 | 72.0252 | 20.1755 | 160.583 | 30 | 176.8 | 140.6621 | 36.4486 | 308.4678 | 30 | 35 | 10% | 90% | 3.0783 | 0.0040366 | 3.0823
34 | 83 | 73.8036 | 20.6151 | 164.4459 | 30 | 141.8 | 112.8161 | 29.9935 | 248.7267 | 30 |  |  |  | 3.0179 | 0 | 3.0179
35 | 85 | 75.582 | 21.0534 | 168.3067 | 31 | 154.72 | 123.0952 | 32.3958 | 270.8136 | 31 |  |  |  | 2.9587 | 0 | 2.9587
36 | 87 | 77.3604 | 21.4905 | 172.1654 | 32 | 167.64 | 133.3744 | 34.7749 | 292.86 | 32 |  |  |  | 2.9007 | 0 | 2.9007
37 | 89 | 79.1388 | 21.9265 | 176.022 | 33 | 180.56 | 143.6535 | 37.1327 | 314.8694 | 33 |  |  |  | 2.8438 | 0 | 2.8438
38 | 91 | 80.9172 | 22.3613 | 179.8767 | 34 | 193.48 | 153.9327 | 39.471 | 336.8447 | 34 |  |  |  | 2.7881 | 0 | 2.7881
39 | 93 | 82.6956 | 22.795 | 183.7295 | 35 | 206.4 | 164.2118 | 41.7911 | 358.7884 | 35 | 35 | 10% | 90% | 5.8117 | 0.0040366 | 5.8157
40 | 95 | 84.474 | 23.2276 | 187.5803 | 35 | 171.4 | 136.3658 | 35.4632 | 299.2689 | 35 |  |  |  | 5.6977 | 0 | 5.6977
41 | 97 | 86.2524 | 23.6592 | 191.4293 | 36 | 182.74 | 145.3879 | 37.5286 | 318.5796 | 36 |  |  |  | 5.586 | 0 | 5.586
42 | 99 | 88.0308 | 24.0897 | 195.2765 | 37 | 194.08 | 154.41 | 39.5791 | 337.8644 | 37 |  |  |  | 5.4765 | 0 | 5.4765
43 | 101 | 89.8092 | 24.5192 | 199.122 | 38 | 205.42 | 163.4322 | 41.6157 | 357.125 | 38 |  |  |  | 5.3691 | 0 | 5.3691
44 | 103 | 91.5876 | 24.9477 | 202.9657 | 39 | 216.76 | 172.4543 | 43.6392 | 376.3628 | 39 |  |  |  | 5.2638 | 0 | 5.2638
45 | 105 | 93.366 | 25.3753 | 206.8077 | 40 | 228.1 | 181.4764 | 45.6505 | 395.5793 | 40 | 35 | 20% | 80% | 11.3172 | 0.0035881 | 11.3208
46 | 107 | 95.1444 | 25.8019 | 210.6481 | 40 | 193.1 | 153.6304 | 39.4024 | 336.1988 | 40 |  |  |  | 11.0952 | 0 | 11.0952
47 | 109 | 96.9228 | 26.2276 | 214.4869 | 41 | 202.92 | 161.4432 | 41.1679 | 352.8808 | 41 |  |  |  | 10.8777 | 0 | 10.8777
48 | 111 | 98.7012 | 26.6523 | 218.3241 | 42 | 212.74 | 169.2559 | 42.9233 | 369.5456 | 42 |  |  |  | 10.6644 | 0 | 10.6644
49 | 113 | 100.4796 | 27.0762 | 222.1597 | 43 | 222.56 | 177.0687 | 44.6694 | 386.1939 | 43 |  |  |  | 10.4552 | 0 | 10.4552
50 | 115 | 102.258 | 27.4992 | 225.9938 | 44 | 232.38 | 184.8815 | 46.4065 | 402.8267 | 44 |  |  |  | 10.2502 | 0 | 10.2502
51 | 117 | 104.0364 | 27.9214 | 229.8265 | 45 | 242.2 | 192.6943 | 48.1351 | 419.4446 | 45 | 24.2 | 30% | 70% | 16.4345 | 0.0021708 | 16.4367
52 | 119 | 105.8148 | 28.3427 | 233.6577 | 45 | 218 | 173.4408 | 43.8597 | 378.4651 | 45 |  |  |  | 16.1122 | 0 | 16.1122
53 | 121 | 107.5932 | 28.7632 | 237.4874 | 46 | 226.54 | 180.2352 | 45.3745 | 392.937 | 46 |  |  |  | 15.7963 | 0 | 15.7963
54 | 123 | 109.3716 | 29.1829 | 241.3157 | 47 | 235.08 | 187.0296 | 46.8826 | 407.3973 | 47 |  |  |  | 15.4865 | 0 | 15.4865
55 | 125 | 111.15 | 29.6018 | 245.1427 | 48 | 243.62 | 193.8241 | 48.3844 | 421.8465 | 48 |  |  |  | 15.1828 | 0 | 15.1828
56 | 127 | 112.9284 | 30.0199 | 248.9683 | 49 | 252.16 | 200.6185 | 49.8801 | 436.285 | 49 |  |  |  | 14.8851 | 0 | 14.8851
57 | 129 | 114.7068 | 30.4372 | 252.7925 | 50 | 260.7 | 207.4129 | 51.3698 | 450.7133 | 50 | 18.9 | 40% | 60% | 21.2423 | 0.0014532 | 21.2438
58 | 131 | 116.4852 | 30.8538 | 256.6155 | 50 | 241.8 | 192.3761 | 48.0649 | 418.768 | 50 |  |  |  | 20.8258 | 0 | 20.8258
59 | 133 | 118.2636 | 31.2697 | 260.4371 | 51 | 249.16 | 198.2317 | 49.3553 | 431.2141 | 51 |  |  |  | 20.4174 | 0 | 20.4174
60 | 135 | 120.042 | 31.6848 | 264.2575 | 52 | 256.52 | 204.0873 | 50.6414 | 443.6525 | 52 |  |  |  | 20.017 | 0 | 20.017
61 | 137 | 121.8204 | 32.0992 | 268.0766 | 53 | 263.88 | 209.9429 | 51.9231 | 456.0834 | 53 |  |  |  | 19.6245 | 0 | 19.6245
62 | 139 | 123.5988 | 32.5129 | 271.8946 | 54 | 271.24 | 215.7985 | 53.2007 | 468.507 | 54 |  |  |  | 19.2397 | 0 | 19.2397
63 | 141 | 125.3772 | 32.9259 | 275.7113 | 55 | 278.6 | 221.6542 | 54.4743 | 480.9237 | 55 | 16 | 40% | 60% | 24.4913 | 0.0012302 | 24.4925
64 | 143 | 127.1556 | 33.3383 | 279.5268 | 55 | 262.6 | 208.9246 | 51.7005 | 453.922 | 55 |  |  |  | 24.011 | 0 | 24.011
65 | 145 | 128.934 | 33.7499 | 283.3412 | 56 | 268.88 | 213.9209 | 52.7915 | 464.5241 | 56 |  |  |  | 23.5402 | 0 | 23.5402
66 | 147 | 130.7124 | 34.1609 | 287.1544 | 57 | 275.16 | 218.9173 | 53.8795 | 475.1211 | 57 |  |  |  | 23.0786 | 0 | 23.0786
67 | 149 | 132.4908 | 34.5713 | 290.9664 | 58 | 281.44 | 223.9137 | 54.9646 | 485.713 | 58 |  |  |  | 22.626 | 0 | 22.626
68 | 151 | 134.2692 | 34.981 | 294.7774 | 59 | 287.72 | 228.91 | 56.0469 | 496.3001 | 59 |  |  |  | 22.1823 | 0 | 22.1823
69 | 153 | 136.0476 | 35.3901 | 298.5873 | 60 | 294 | 233.9064 | 57.1265 | 506.8823 | 60 | 14.2 | 50% | 50% | 27.9919 | 0.00090985 | 27.9928
70 | 155 | 137.826 | 35.7985 | 302.396 | 60 | 279.8 | 222.6089 | 54.6815 | 482.9475 | 60 |  |  |  | 27.443 | 0 | 27.443
71 | 157 | 139.6044 | 36.2064 | 306.2037 | 61 | 285.04 | 226.7778 | 55.5854 | 491.7826 | 61 |  |  |  | 26.9048 | 0 | 26.9048
72 | 159 | 141.3828 | 36.6136 | 310.0104 | 62 | 290.28 | 230.9468 | 56.4873 | 500.6144 | 62 |  |  |  | 26.3773 | 0 | 26.3773
73 | 161 | 143.1612 | 37.0202 | 313.816 | 63 | 295.52 | 235.1157 | 57.3874 | 509.4429 | 63 |  |  |  | 25.86 | 0 | 25.86
74 | 163 | 144.9396 | 37.4263 | 317.6206 | 64 | 300.76 | 239.2847 | 58.2856 | 518.2682 | 64 |  |  |  | 25.3529 | 0 | 25.3529
75 | 165 | 146.718 | 37.8318 | 321.4242 | 65 | 306 | 243.4536 | 59.182 | 527.0903 | 65 | 13.4 | 60% | 40% | 31.927 | 0.00068687 | 31.9277
76 | 167 | 148.4964 | 38.2367 | 325.2268 | 65 | 292.6 | 232.7926 | 56.8861 | 504.5236 | 65 |  |  |  | 31.301 | 0 | 31.301
77 | 169 | 150.2748 | 38.641 | 329.0284 | 66 | 297.1 | 236.3728 | 57.6584 | 512.1043 | 66 |  |  |  | 30.6872 | 0 | 30.6872
78 | 171 | 152.0532 | 39.0448 | 332.829 | 67 | 301.6 | 239.953 | 58.4294 | 519.6826 | 67 |  |  |  | 30.0854 | 0 | 30.0854
79 | 173 | 153.8316 | 39.448 | 336.6287 | 68 | 306.1 | 243.5332 | 59.1991 | 527.2586 | 68 |  |  |  | 29.4955 | 0 | 29.4955
80 | 175 | 155.61 | 39.8507 | 340.4275 | 69 | 310.6 | 247.1134 | 59.9674 | 534.8323 | 69 |  |  |  | 28.9171 | 0 | 28.9171
[5 empty] | 70 | 315.1 | 250.6936 | 60.7344 | 542.4038 | 70 | 12.5 | 60% | 40% | 34.9464 | 0.00064074 | 34.947
[5 empty] | 70 | 302.6 | 240.7486 | 58.6006 | 521.3664 | 70 |  |  |  | 34.2611 | 0 | 34.2611
[5 empty] | 71 | 306.78 | 244.0742 | 59.3152 | 528.4032 | 71 |  |  |  | 33.5892 | 0 | 33.5892
[5 empty] | 72 | 310.96 | 247.3998 | 60.0288 | 535.4381 | 72 |  |  |  | 32.9306 | 0 | 32.9306
[5 empty] | 73 | 315.14 | 250.7254 | 60.7412 | 542.471 | 73 |  |  |  | 32.2848 | 0 | 32.2848
[5 empty] | 74 | 319.32 | 254.051 | 61.4526 | 549.5021 | 74 |  |  |  | 31.6517 | 0 | 31.6517
[5 empty] | 75 | 323.5 | 257.3766 | 62.1628 | 556.5312 | 75 | 11.6 | 60% | 40% | 37.1525 | 0.0005946 | 37.1531
[5 empty] | 75 | 311.9 | 248.1476 | 60.1891 | 537.0198 | 75 |  |  |  | 36.4239 | 0 | 36.4239
[5 empty] | 76 | 315.46 | 250.98 | 60.7957 | 543.0094 | 76 |  |  |  | 35.7097 | 0 | 35.7097
[5 empty] | 77 | 319.02 | 253.8123 | 61.4016 | 548.9975 | 77 |  |  |  | 35.0094 | 0 | 35.0094
[5 empty] | 78 | 322.58 | 256.6446 | 62.0066 | 554.9843 | 78 |  |  |  | 34.3229 | 0 | 34.3229
[5 empty] | 79 | 326.14 | 259.477 | 62.6109 | 560.9697 | 79 |  |  |  | 33.6499 | 0 | 33.6499
[5 empty] | 80 | 329.7 | 262.3093 | 63.2144 | 566.9538 | 80 | 329.7 | 70% | 30% | 235.9727 | 0.012675 | 235.9853
[5 empty] | 80 | 0 | 0 | #NUM! | #NUM! | 80 |  |  |  | 231.3454 | 0 | 231.3454